## Bill of Materials-Active Sensor
Fitted | Designator | Description1 | Manufacturer | Manufacturer Part Number | Supplier 1 | Supplier Part Number 1 | Quantity
Fitted | C1A, C1B, C1C, C1D, C1E, C3A, C3B, C3C, C3D, C3E, C5A, C5B, C5C, C5D, C5E, C7A, C7B, C7C, C7D, C7E | CAP CER 0.1UF 50V X7R 0805 | AVX Corporation | 08055C104KAT2A | Digi-Key | 478-1395-1-ND | 20
Fitted | C2A, C2B, C2C, C2D, C2E, C6A, C6B, C6C, C6D, C6E | CAP CER 2.2UF 10V X5R 0805 | Yageo | CC0805MRX5R6BB225 | Digi-Key | 311-3438-1-ND | 10
Fitted | C4A, C4B, C4C, C4D, C4E, C8A, C8B, C8C, C8D, C8E | CAP CER 3.3UF 16V X7R 0805 | TDK Corporation | CGA4J3X7R1C335K125AB | Digi-Key | 445-12736-1-ND | 10
Fitted | D1A, D1B, D1C, D1D, D1E, D2A, D2B, D2C, D2D, D2E | DIODE ARRAY GP 75V 250MA SOT23 | Central Semiconductor Corp | CMPD6001S TR | Digi-Key | CMPD6001S CT-ND | 10
Fitted | J1, J3, J4, J11, J12 | TOUCHLESS CONNECTOR | PLASTICS1 | 38255 |  |  | 5
Fitted | J2 | TE CONNECTIVITY / AMP 2-5174339-5 Standard D Sub Connector, Vertical, AMPLIMITE 0.050 Series, Plug, 68 Contacts, Steel Body | TE Connectivity | 2-5174339-5 | Digi-Key | A121355-ND | 1
Fitted | R1A, R1B, R1C, R1D, R1E, R4A, R4B, R4C, R4D, R4E | RES SMD 1.18K OHM 1% 1/8W 0805 | Yageo | RC0805FR-071K18L | Digi-Key | 311-1.18KCRCT-ND | 10
Fitted | R2A, R2B, R2C, R2D, R2E, R5A, R5B, R5C, R5D, R5E | RES SMD 680K OHM 1% 1/8W 0805 | Panasonic Electronic Components | ERJ-6ENF6803V | Digi-Key | P680KCCT-ND | 10
Fitted | R3A, R3B, R3C, R3D, R3E, R6A, R6B, R6C, R6D, R6E | RES SMD 0.0 OHM JUMPER 1/8W 0805 | Panasonic Electronic Components | ERJ-6GEY0R00V | Digi-Key | P0.0ACT-ND | 10
Fitted | U1A, U1B, U1C, U1D, U1E | IC CURR SOURCE/SINK MIRROR 8SOIC | Texas Instruments | REF200AU/2K5 | Digi-Key | 296-27726-1-ND | 5
Fitted | U2A, U2B, U2C, U2D, U2E, U3A, U3B, U3C, U3D, U3E | IC OPAMP CHOPPER 350KHZ SOT23-5 | Texas Instruments | OPA333AIDBVR | Digi-Key | 296-26269-1-ND | 10
Not Fitted | J5, J6, J7, J8, J9, J10 | TOUCHLESS CONNECTOR | PLASTICS1 | 38255 |  |  | 0