## Bill of Materials-Luchador Rev
Fitted | Designator | Description1 | Manufacturer Part Number | Quantity
Fitted | B1 |  | CR2032 | 1
Fitted | C1A, C1B, C1C, C1D, C2A, C2B, C2C, C2D, C51, C52 | Cap Ceramic Array 0.0047uF 50V X7R 20% 1206 SMD 4 Capacitor 125C Plastic T/R | CKCA43X7R1H472M100AA | 10
Fitted | C3A, C3B, C3C, C3D, C20A, C20B, C20C, C20D, C21A, C21B, C21C, C21D, C94, C97, C102 | 10µF ±20% 6.3V X7R Ceramic Capacitor -55°C ~ 125°C Surface Mount, MLCC 0603 (1608 Metric) 0.063" L x 0.031" W (1.60mm x 0.80mm) | CL10B106MQ8NRNC | 15
Fitted | C4A, C4B, C4C, C4D, C6A, C6B, C6C, C6D, C8A, C8B, C8C, C8D, C11A, C11B, C11C, C11D, C14A, C14B, C14C, C14D, C96, C99, C100, C101 | AVX 0402YD104KAT2A Multilayer Ceramic Capacitor, 0.1 F, 10%, X5R, 16 V, 0402 [1005 Metric] | 0402YD104KAT2A | 24
Fitted | C5A, C5B, C5C, C5D, C7A, C7B, C7C, C7D, C10A, C10B, C10C, C10D, C12A, C12B, C12C, C12D, C13A, C13B, C13C, C13D, C47, C49, C54A, C54B, C55A, C55B, C56A, C56B, C57A, C57B, C58A, C58B, C61, C67, C70, C72, C73, C75, C76, C77, C78, C95, C98 | 1µF ±10% 16V JB Ceramic Capacitor -25°C ~ 85°C Surface Mount, MLCC 0402 (1005 Metric) 0.039" L x 0.020" W (1.00mm x 0.50mm) | CGB2A1JB1C105K033BC | 43
Fitted | C9A, C9B, C9C, C9D | CAP TANT POLY 100UF 4V 1411 | T520T107M004ATE070 | 4
Fitted | C15, C53 | CAP CER 4700PF 50V X7R 0402 | GCM155R71H472KA37D | 2
Fitted | C16, C17, C19 | Cap Tant Organic 150uF 10VDC D CASE 20% (7.3 X 4.3 X 2.8mm) SMD 7343-31 0.005 Ohm 125C T/R | T530D157M010ATE005 | 3
Fitted | C18, C59, C60, C62, C63, C68, C69 | MURATA GRM31CR71C106KA12L SMD Multilayer Ceramic Capacitor, 10 F, 10%, X7R, 16 V, 1206 [3216 Metric] | GRM31CR71C106KA12L | 7
Fitted | C48, C50 | Multilayer Ceramic Capacitors MLCC - SMD/SMT 16volts 0.01uF 10% | 520L103KT16T | 2
Fitted | C71, C74 | Cap Ceramic 2.2uF 16V X5R 10% SMD 0402 85C Cardboard T/R | CL05A225KO5NQNC | 2
Fitted | D1A, D1B, D1C, D1D, D8A, D8B, D9A, D9B, D12, D13, D14, D15, D16, D31 | Standard LEDs - SMD 0402 SOFT ORANGE Non-Diff | VLMO1500-GS08 | 14
Fitted | D2 | BROADCOM LIMITED ASMB-TTB0-0A3A2 LED, RGB, Red, Green, Blue, R 790mcd, G 2.4cd, B 500mcd, 115 , R 2.1V, G 3.1V, B 3.1V | ASMB-TTB0-0A3A2 | 1
Fitted | D6, D7, D20 |  | TPD1E0B04DPYR | 3
Fitted | D10, D11, D18, D19 | DIODE SCHOTTKY 40V 3A SMA | B340A-13-F | 4
Fitted | J1 |  | S8211-46R | 1
Fitted | J3 |  | 5749070-7 | 1
Fitted | J5, J6 | CONN RECPT RUGGED USB B IP67 | MUSBD111M0 | 2
Fitted | J9 | Conn Micro SD Card SKT 8 POS 1.1mm Solder RA SMD 0.5A/Contact Embossed T/R | 503398-1892 | 1
Fitted | JP1, JP2, JP3 | Headers & Wire Housings WR-PHD 2.54mm Header 2P THT | 61300211121 | 3
Fitted | JP4, JP5 | CONN JUMPER SHORTING .100" GOLD | QPC02SXGN-RC | 2
Fitted | OP1A, OP1B, OP2A, OP2B | OPTOISO 5KV PUSH PULL 6SO | ACPL-W61L-560E | 4
Fitted | PS1 | CONVERTER DC/DC 5V OUT 1W | VHS1-S5-S5-SIP | 1
Fitted | R1A, R1B, R1C, R1D, R38 | Res Thick Film Array 4.7K Ohm 5% 1/4W ±200ppm/°C ISOL 16-Pin 1506(8 X 0402) Convex SMD Punched Carrier T/R | EXB-2HV472JV | 5
Fitted | R2A, R2B, R2C, R2D, R5, R6, R7, R42A, R42B, R43A, R43B, R57, R60, R62, R66, R103 | Res Thick Film 0402 100 Ohm 1% 0.1W(1/10W) ±100ppm/C Molded SMD Automotive T/R | ERJ-2RKF1000X | 16
Fitted | R3, R11A, R11B, R11C, R11D, R13, R14, R15, R44, R45, R48, R51, R61, R65 | Res Thick Film 0402 0 Ohm Molded SMD Automotive T/R | ERJ-2GE0R00X | 14
Fitted | R8, R9, R10 | RES SMD 49.9 OHM 1% 1/16W 0402 | RC0402FR-0749R9L | 3
Fitted | R16, R29, R31, R32, R33, R34, R35, R37, R55, R97, R98, R100, R101, R102 | Res Thick Film 0402 10K Ohm 1% 0.063W(1/16W) ±100ppm/C Molded SMD T/R | RC1005F103CS | 14
Fitted | R28, R36, R39 | Res Thick Film 0402 4.7K Ohm 1% 1/16W ±100ppm/C Molded SMD T/R | RC1005F472CS | 3
Fitted | R30 | Res Thick Film 0402 200K Ohm 1% 0.1W(1/10W) ±100ppm/C Molded SMD Automotive T/R | ERJ-2RKF2003X | 1
Fitted | R40A, R40B, R41A, R41B | Res Thick Film 0402 330 Ohm 1% 0.1W(1/10W) ±100ppm/C Molded SMD Automotive Punched T/R | ERJ-2RKF3300X | 4
Fitted | R46, R49, R50, R53, R56, R63 | Res Thick Film 0402 102K Ohm 1% 0.1W(1/10W) ±100ppm/C Molded SMD Automotive T/R | ERJ-2RKF1023X | 6
Fitted | R47 | PANASONIC ELECTRONIC COMPONENTS ERJ2RKF3012X SMD Chip Resistor, Thick Film, 30.1 kohm, 50 V, 0402 [1005 Metric], 100 mW, 1%, ERJ2R Series | ERJ-2RKF3012X | 1
Fitted | R52 | RES SMD 11K OHM 1% 1/16W 0402 | RC0402FR-0711KL | 1
Fitted | R54 | RES SMD 1K OHM 1% 1/16W 0402 | RC0402FR-071KL | 1
Fitted | R58 | Res Thick Film 0402 15K Ohm 1% 0.1W(1/10W) ±100ppm/C Molded SMD Automotive Punched T/R | ERJ-2RKF1502X | 1
Fitted | R59 | Panasonic ERJ2RK Series Thick Film Surface Mount Fixed Resistor 0402 Case 1% 0.1W 100ppm/C | ERJ-2RKF1602X | 1
Fitted | R64 | Res Thick Film 0402 40.2K Ohm 1% 0.1W(1/10W) ±100ppm/C Molded SMD Automotive T/R | ERJ-2RKF4022X | 1
Fitted | R99 | Res Thick Film 0402 10 Ohm 1% 0.1W(1/10W) ±100ppm/C Molded SMD Automotive Punched T/R | ERJ-2RKF10R0X | 1
Fitted | RF CASE | LEADER TECH-FERRISHIELD SMS-462C SURFACE MOUNT SHIELD COVER, RECT New | SMS-462C | 1
Fitted | RFS1 | LEADER TECH-FERRISHIELD SMS-462F SURFACE MOUNT SHIELD FRAME, RECT New | SMS-462F | 1
Fitted | U1A, U1B, U1C, U1D | IC AFE 24BIT 16KSPS LN 64TQFP | ADS1299IPAGR | 4
Fitted | U2A, U2B, U2C, U2D, U3A, U3B, U3C, U3D, U6, U7, U14 | TVS DIODE 5.5VWM 14.5VC SC70-6 | TPD4E1B06DCKR | 11
Fitted | U4 | IC REG LDO 3.3V 0.8A SOT223 | LD1117S33CTR | 1
Fitted | U5 | IC OPAMP GP 1.4MHZ RRO SOT23-5 | TSV321RILT | 1
Fitted | U8A, U8B | IC USB FS SERIAL UART 28-SSOP | FT232RL-REEL | 2
Fitted | U10 | Charge Pump Switching Regulator IC Positive and Negative (Dual Rail) Adjustable -5V, 1.5V 2 - Dual Output 250mA 12-WFDFN Exposed Pad | LM27762DSST | 1
Fitted | U11 | IC VREF SERIES 2.5V SOT23-3 | REF3025AIDBZR | 1
Fitted | U12 |  | PCF8563T/5,518 | 1
Fitted | U13 | NXP MKL27Z256VLH4 32 Bit Microcontroller, Kinetis L Series Ultra Low Power, ARM Cortex-M0+, 48 MHz, 256 KB, 32 KB | MKL27Z256VLH4 | 1
Fitted | Y1 |  | ABS10-32.768KHZ-T | 1
Not Fitted | C79 | Cap Ceramic 15pF 50V C0G 5% SMD 0402 125C Paper T/R | 500R07N150JV4T | 0
Not Fitted | J2 | Conn Shrouded Header HDR 6 POS 1.5mm Solder ST SMD Embossed T/R | 0874370673 | 0
Not Fitted | J7 | 30 Positions Header, Unshrouded Connector 0.100" (2.54mm) Through Hole Gold or Gold, GXT™ | 67996-130HLF | 0
Not Fitted | R4, R12A, R12B, R12C, R12D | Res Thick Film 0402 0 Ohm Molded SMD Automotive T/R | ERJ-2GE0R00X | 0